## Revision History
Num. | Revision | Description | time
1 | SC60 Pin Description | Initial | 2017.04.27
2 | SC60 Pin Description_170703 | 1,Change Pin name of Pin 1 and Pin 2 from VBAT_RF to VDD_RF 2,Change Pin name of Pin 37 and Pin 38 from VBAT_BB to VBAT 3.Change Pin name of Pin 165,166 from RESERVED to CS_PLUS and CS_MINUS,used for fuel gauge function. | 2017.07.03
3 | SC60_Pin_Description_For customer_English 171018 | 1,Change Pin name of Pin 41/42 from USB_VBUS to USB_VBUS*； 2,Change Pin name of Pin 30 from USB_ID to USB_ID*； 3,Change Pin name of Pin 157 from CHG_LED to CHG_LED*； 4,Change Pin name of Pin 160/161 from HAP_N/HAP_P to HAP_N*/HAP_P*； 5,Change Pin name of PIN21 from LCD_BL_A to LCD_BL_A*； 6,Change Pin name of PIN22 from LCD_BL_K1 to LCD_BL_K1*； 7,Change Pin name of PIN23 from LCD_BL_K2 to LCD_BL_K2*； 8,Change Pin name of PIN24 from LCD_BL_K3 to LCD_BL_K3*； 9,Change Pin name of PIN25 from LCD_BL_K4 to LCD_BL_K4*； 10,Change Pin name of PIN26/162 from FLASH_LED1/FLASH_LED2 to FLASH_LED1*/FLASH_LED2*； 11,Change Pin name of Pin 153/158 from PMI_MPP1/PMI_MPP2 to PMI_MPP1*/PMI_MPP2*； 12,Change Pin name of Pin 164 from BAT_RBIAS to BAT_RBIAS*； 13,Change Pin name of Pin 29 from BAT_THERM to BAT_THERM*； 14,Change Pin name of Pin 17 from BAT_ID to BAT_ID*； 15,Change Pin name of Pin 27/28 from BAT_PLUS/BAT_MINUS to BAT_PLUS*/BAT_MINUS*； 16,Change Pin name of Pin 36 from VBAT_SNS to VBAT_SNS*； 17,Change Pin name of Pin 165/166 from CS_PLUS/CS_MINUS to CS_PLUS*/CS_MINUS*； | 2017.10.18
4 | SC60_R1.0&R2.0_Pin_Description_English 180418 | Remove the"*" for all pin name； All these pins' name are changed for RESERVED for SC60 R1.1&R2.1 version except for USB_VBUS and USB_ID; More information,please refer to SC60 R1.1&R2.1 documents; | 2018.04.18

## PIN_MAP
|  |  | 114、LCD1_TE | 113、LCD1_RST | 112、GND | 111、DSI1_LN3_N | 110、DSI1_LN3_P |  | 109、DSI1_LN2_N | 108、DSI1_LN2_P |  | 107、DSI1_LN1_N |  | 106、DSI1_LN1_P |  | 105、DSI1_LN0_N |  | 104、DSI1_LN0_P |  | 103、DSI1_CLK_N |  | 102、DSI1_CLK_P |  | 101、GND |  | 100、SCAM_MCLK |  | 99、MCAM_MCLK |  | 98、GND |  | 97、CSI0_LN3_N |  | 96、CSI0_LN3_P |  | 95、CSI0_LN2_N |  | 94、CSI0_LN2_P |  | 93、CSI0_LN1_N |  | 92、CSI0_LN1_P |  | 91、CSI0_LN0_N |  | 90、CSI0_LN0_P |  | 89、CSI0_CLK_N |  | 88、CSI0_CLK_P |  | 87、GND |  | 86、CSI2_LN3_N |  | 85、CSI2_LN3_P | 84、CSI2_LN2_N |  | 83、CSI2_LN2_P | 82、CSI2_LN1_N | 81、CSI2_LN1_P | 80、CSI2_LN0_N | 79、CSI2_LN0_P | 78、CSI2_CLK_N | 77、CSI2_CLK_P
| 323 GND | [6 empty] | 195、GND |  |  | 194、DCAM_MCLK |  |  |  | 193、GND |  |  |  | 192、CSI1_LN3_N |  |  |  | 191、CSI1_LN3_P |  |  |  | 190、CSI1_LN2_N |  |  |  | 189、CSI1_LN2_P |  |  |  | 188、CSI1_LN1_N |  |  |  | 187、CSI1_LN1_P |  |  |  | 186、CSI1_LN0_N |  |  |  | 185、CSI1_LN0_P |  |  |  | 184、CSI1_CLK_N |  |  |  | 183、CSI1_CLK_P |  |  | 182、GND | [8 empty] | 322 GND
[13 empty] | 244、RESERVED |  |  |  | 243、GND |  |  |  | 242、GPIO_105 |  |  |  | 241、GPIO_107 |  |  |  | 240、RESERVED |  |  |  | 239、RESERVED |  |  |  | 238、GPIO_33 |  |  |  | 237、GPIO_36 |  |  |  | 236、CAM4_MCLK |  |  |  | 235、RESERVED |  |  |  | 234、GPIO_66
115、DSI0_CLK_P | [67 empty] | 76、CAM_I2C_SDA
116、DSI0_CLK_N | [9 empty] | 313 | [7 empty] | 314 | [7 empty] | 315 | [7 empty] | 316 | [7 empty] | 317 | [7 empty] | 318 | [6 empty] | 319 | [10 empty] | 75、CAM_I2C_SCL
117、DSI0_LN0_P | [67 empty] | 74、MCAM_RST
118、DSI0_LN0_N | [67 empty] | 73、MCAM_PWDN
| 196、DCAM_I2C_SCL | [65 empty] | 181、DCAM_PWDN
119、DSI0_LN1_P | [67 empty] | 72、SCAM_RST
120、DSI0_LN1_N | [9 empty] | 306 | [7 empty] | 307 | [7 empty] | 308 | [7 empty] | 309 | [7 empty] | 310 | [7 empty] | 311 | [6 empty] | 312 | [10 empty] | 71、SCAM_PWDN
| 197、DCAM_I2C_SDA | [65 empty] | 180、DCAM_RST
121、DSI0_LN2_P | [67 empty] | 70、SD_CLK
|  | 245、UART5_RTS | [63 empty] | 233、S2B
122、DSI0_LN2_N | [67 empty] | 69、SD_CMD
| 198、UART5_RXD | [65 empty] | 179、SD_LDO12
123、DSI0_LN3_P | [67 empty] | 68、SD_DATA0
|  | 246、UART5_CTS | [63 empty] | 232、GPIO_89
124、DSI0_LN3_N | [9 empty] | 299 | [7 empty] | 300 | [7 empty] | 301 | [7 empty] | 302 | [7 empty] | 303 | [7 empty] | 304 | [6 empty] | 305 | [10 empty] | 67、SD_DATA1
| 199、UART5_TXD | [65 empty] | 178、GPIO_99
125、GND | [67 empty] | 66、SD_DATA2
|  | 247、GPIO_1 | [63 empty] | 231、GPIO_90
126、LCD0_TE | [67 empty] | 65、SD_DATA3
| 200、GPIO_3 | [65 empty] | 177、GPIO_98
127、LCD0_RST | [67 empty] | 64、SD_DET
|  | 248、GPIO_0 | [63 empty] | 230、GPIO_96
128、GND | [9 empty] | 292 | [7 empty] | 293 | [7 empty] | 294 | [7 empty] | 295 | [7 empty] | 296 | [7 empty] | 297 | [6 empty] | 298 | [10 empty] | 63、SD_LDO11
| 201、GPIO_2 | [65 empty] | 176、GND
129、ANT_WIFI/BT | [67 empty] | 62、GND
|  | 249、FP_SPI_MOSI | [63 empty] | 229、GPIO_97
130、GND | [67 empty] | 61、SPI_MISO
| 202、GNSS_LNA_EN | [65 empty] | 175、USB_SS_TX_M
131、SENSOR_I2C_SCL | [67 empty] | 60、SPI_MOSI
|  | 250、FP_SPI_CLK | [63 empty] | 228、RESERVED
132、SENSOR_I2C_SDA | [9 empty] | 285 | [7 empty] | 286 | [7 empty] | 287 | [7 empty] | 288 | [7 empty] | 289 | [7 empty] | 290 | [6 empty] | 291 | [10 empty] | 59、SPI_CLK
| 203、FP_SPI_CS | [65 empty] | 174、USB_SS_TX_P
133、GND | [67 empty] | 58、SPI_CS
|  | 251、FP_SPI_MISO | [63 empty] | 227、RESERVED
134、ANT_GNSS | [67 empty] | 57、USB_BOOT
| 204、TP1_I2C_SDA | [65 empty] | 173、GND
135、GND | [67 empty] | 56、GND
|  | 252、GPIO_42 | [63 empty] | 226、USB_SS_SEL
136、TP1_RST | [9 empty] | 278 | [7 empty] | 279 | [7 empty] | 280 | [7 empty] | 281 | [7 empty] | 282 | [7 empty] | 283 | [6 empty] | 284 | [10 empty] | 55、SPK_P
| 205、TP1_I2C_SCL | [65 empty] | 172、USB_SS_RX_M
137、TP1_INT | [67 empty] | 54、SPK_N
|  | 253、GPIO_43 | [63 empty] | 225、GND
138、TP0_RST | [67 empty] | 53、EAR_P
| 206、TP0_I2C_SDA | [65 empty] | 171、USB_SS_RX_P
139、TP0_INT | [67 empty] | 52、EAR_N
|  | 254、GPIO_44 | [63 empty] | 224、USBC_CC1
140、TP0_I2C_SCL | [9 empty] | 271 | [7 empty] | 272 | [7 empty] | 273 | [7 empty] | 274 | [7 empty] | 275 | [7 empty] | 276 | [6 empty] | 277 | [10 empty] | 51、HPH_R
| 207、USIM2_RST | [65 empty] | 170、GND
141、USIM1_VDD | [67 empty] | 50、HPH_REF
|  | 255、GPIO_45 | [63 empty] | 223、USBC_CC2
142、USIM1_DATA | [67 empty] | 49、HPH_L
| 208、USIM2_CLK | [65 empty] | 169、MIC3_P
143、USIM1_CLK | [67 empty] | 48、HS_DET
|  | 256、USIM2_DET | [63 empty] | 222、USB_VCONN
144、USIM1_RST | [9 empty] | 264 | [7 empty] | 265 | [7 empty] | 266 | [7 empty] | 267 | [7 empty] | 268 | [7 empty] | 269 | [6 empty] | 270 | [10 empty] | 47、GND
| 209、USIM2_DATA | [65 empty] | 168、MIC_GND
145、USIM1_DET | [67 empty] | 46、MIC2_P
146、VOL_UP | [67 empty] | 45、MIC1_N
| 210、USIM2_VDD | [65 empty] | 167、MIC_BIAS
147、VOL_DOWN | [67 empty] | 44、MIC1_P
148、GND | [9 empty] | 257 | [7 empty] | 258 | [7 empty] | 259 | [7 empty] | 260 | [7 empty] | 261 | [7 empty] | 262 | [6 empty] | 263 | [10 empty] | 43、GND
149、ANT_DRX | [67 empty] | 42、USB_VBUS
150、GND | [67 empty] | 41、USB_VBUS
151、PMU_MPP2 | [67 empty] | 40、GND
152、PMU_MPP4 | [67 empty] | 39、PWRKEY
[13 empty] | 211、S2A |  |  |  | 212、RESERVED |  |  |  | 213、RESERVED |  |  |  | 214、RESERVED |  |  |  | 215、RESERVED |  |  |  | 216、RESERVED |  |  |  | 217、RESERVED |  |  |  | 218、RESERVED |  |  |  | 219、GND |  |  |  | 220、RESERVED |  |  |  | 221、RESERVED
| 320 GND | [6 empty] | 153、PMI_MPP1 |  |  | 154、RESERVED |  |  |  | 155、RESERVED |  |  |  | 156、RESERVED |  |  |  | 157、CHG_LED |  |  |  | 158、PMI_MPP2 |  |  |  | 159、GND |  |  |  | 160、HAP_N |  |  |  | 161、HAP_P |  |  |  | 162、FLASH_LED2 |  |  |  | 163、GND |  |  |  | 164、BAT_RBIAS |  |  |  | 165、CS_PLUS |  |  | 166、CS_MINUS | [8 empty] | 321 GND
|  |  | 1、VDD_RF | 2、VDD_RF | 3、GND | 4、GND | 5、UART2_TXD |  | 6、UART2_RXD | 7、UART4_TXD |  | 8、UART4_RXD |  | 9、LDO5_1P8 |  | 10、LDO6_1P8 |  | 11、LDO10_2P8 |  | 12、LDO17_2P85 |  | 13、LDO2_1P1 |  | 14、LDO22_2P8 |  | 15、LDO23_1P2 |  | 16、VRTC |  | 17、BAT_ID |  | 18、GND |  | 19、ANT_MAIN |  | 20、GND |  | 21、LCD_BL_A |  | 22、LCD_BL_K1 |  | 23、LCD_BL_K2 |  | 24、LCD_BL_K3 |  | 25、LCD_BL_K4 |  | 26、FLASH_LED1 |  | 27、BAT_PLUS |  | 28、BAT_MINUS |  | 29、BAT_THERM |  | 30、USB_ID | 31、GND |  | 32、USB_DP | 33、USB_DM | 34、GND | 35、GND | 36、VBAT_SNS | 37、VBAT | 38、VBAT
Power
AUDIO
USB
SIM
SDCARD
TP
LCM
CAMERA
UART
GPIO
ANT
RESERVED
Others

## PIN definition
No. | Interface | PIN Function | MPM Interrupt | Primary Function | Alternate Function 1 | Alternate Function 2 | Alternate Function 3 | Voltage Range | Remark
37 | Battery | VBAT |  | Connected to PMIC, battery charging output or internal power supply input. |  |  |  | 2.5V-4.75V
38
1 | RF power | VDD_RF |  | Used for add bypass capacitors for RF power supply.
2
16 | LDO | VRTC |  | Power supply for internal RTC circuit, charging out for coin cell battery |  |  |  | 2.0-3.25V，Type 3.0V
9 |  | LDO5_1P8 |  | Power supply for I/O pull-up circuits |  |  |  | 1.8V/20mA
10 |  | LDO6_1P8 |  | Power supply for digital IO of sensors, cameras, etc. |  |  |  | 1.8V/300mA
11 |  | LDO10_2P8 |  | VCC power supply for sensors and TPs |  |  |  | 2.8V/150mA
12 |  | LDO17_2P85 |  | VCC power supply for cameras and LCDs |  |  |  | 2.85V/300mA
13 |  | LDO2_1P1 |  | Power supply for DVDD of Main cameras |  |  |  | 1.1V/1200mA
14 |  | LDO22_2P8 |  | Power supply for AVDD of cameras |  |  |  | 2.8V/150mA
15 |  | LDO23_1P2 |  | Power supply for DVDD of Sub cameras |  |  |  | 1.2V/600mA
44 | Audio | MIC1_P |  | Main MIC differential input
45 |  | MIC1_N
46 |  | MIC2_P |  | Headphone single-end input
169 |  | MIC3_P |  | Secondary microphone single-end input
168 |  | MIC_GND |  | MIC reference ground
167 |  | MIC_BIAS |  | MIC bias |  |  |  | 1.6-2.85V,configurable
48 |  | HS_DET |  | Headset insertion detection. High level by default.
49 |  | HPH_L |  | Headphone left channel output
50 |  | HPH_REF |  | Headphone reference ground
51 |  | HPH_R |  | Headphone right channel output
52 |  | EAR_N |  | Earpiece differential output
53 |  | EAR_P
54 |  | SPK_N |  | Speaker differential output,Class D output |  |  |  | 8ohm TYP. 1.2W
55 |  | SPK_P
41 | USB | USB_VBUS |  | 1. Power supply output for OTG device; 2. Used for USB or charger insertion detection; 3. Charging input |  |  |  | 3.7-10V Type 5.0V
42
32 |  | USB_DP |  | USB 2.0 differential data signals |  |  |  | USB 2.0 High speed
33 |  | USB_DM
30 |  | USB_ID |  | USB ID detection
171 |  | USB_SS_RX_P |  | USB 3.0 differential data receive – minus/plus |  |  |  | USB 3.0 super speed
172 |  | USB_SS_RX_M
174 |  | USB_SS_TX_P |  | USB 3.0 differential data transmit– minus/plus |  |  |  | USB 3.0 super speed
175 |  | USB_SS_TX_M
222 |  | USB_VCONN |  | Power input to drive active cable
223 |  | USBC_CC2 |  | USB type C configuration channel
224 |  | USBC_CC1
226 |  | USB_SS_SEL | ► | USB Type C switch control |  |  |  |  | GPIO_139
157 | LED | CHG_LED |  | Current sink for charging indication |  |  |  | 5-20mA sink current
141 | SIM | USIM1_VDD |  | USIM1 card power supply |  |  |  | 1.8/2.85V， 50mA
142 |  | USIM1_DATA |  | USIM1 data signal |  |  |  | 1.8/2.85V
143 |  | USIM1_CLK |  | USIM1 clock signal |  |  |  | 1.8/2.85V
144 |  | USIM1_RST |  | USIM1 reset signal |  |  |  | 1.8/2.85V
145 |  | USIM1_DET | ► | USIM1 card insertion detection |  |  |  | Low active,1.8V power domain,need pull up | GPIO_54
256 |  | USIM2_DET | ► | USIM2 card insertion detection |  |  |  | Low active,1.8V power domain,need pull up | GPIO_58
207 |  | USIM2_RST |  | USIM2 reset signal |  |  |  | 1.8/2.85V
208 |  | USIM2_CLK |  | USIM2 clock signal |  |  |  | 1.8/2.85V
209 |  | USIM2_DATA |  | USIM2 data signal |  |  |  | 1.8/2.85V
210 |  | USIM2_VDD |  | USIM2 card power supply |  |  |  | 1.8/2.85V， 50mA
160 | Vibrator | HAP_N |  | LRA/ERM motor driving output pins( Negative and Positive) |  |  |  | Max. 400mA@R_LOAD=20Ω
161 |  | HAP_P
63 | SDIO/SD | SD_LDO11 |  | VCC power supply for SD card |  |  |  | 2.85V， Rated current 800mA
64 |  | SD_DET | ► | SD card input detection. Active low. |  |  |  | 1.8V Power domain | GPIO_133
65 |  | SD_DATA3 |  | SD card data bit 3 |  |  |  | 1.8/2.85V
66 |  | SD_DATA2 |  | SD card data bit 2 |  |  |  | 1.8/2.85V
67 |  | SD_DATA1 |  | SD card data bit 1 |  |  |  | 1.8/2.85V
68 |  | SD_DATA0 |  | SD card data bit 0 |  |  |  | 1.8/2.85V
69 |  | SD_CMD |  | SD card command signal |  |  |  | 1.8/2.85V
70 |  | SD_CLK |  | SD card clock signal |  |  |  | 1.8/2.85V
179 |  | SD_LDO12 |  | Power supply for SD card pull up circuit |  |  |  | 1.8/2.85V, Rated current 50mA
138 | TP0 | TP0_RST |  | Reset signal of TP0 |  |  |  | 1.8V Power domain | GPIO_64
139 |  | TP0_INT | ► | Interrupt signal of TP0 |  |  |  | 1.8V Power domain | GPIO_65
140 |  | TP0_I2C_SCL |  | TP0 I2C clock signal | SPI3_CLK |  |  | Need to be pull up to 1.8V power supply | GPIO_11
206 |  | TP0_I2C_SDA |  | TP0 I2C data signal | SPI3_CS |  |  |  | GPIO_10
136 | TP1 | TP1_RST |  | Reset signal of TP1 | SPI3_MOSI |  |  | 1.8V Power domain | GPIO_8
137 |  | TP1_INT | ► | Interrupt signal of TP1 | SPI3_MISO |  |  | 1.8V Power domain | GPIO_9
204 |  | TP1_I2C_SDA |  | TP1 I2C data signal | SPI2_CS | UART2_CTS | I2C2_SDA | Need to be pull up to 1.8V power supply | GPIO_6
205 |  | TP1_I2C_SCL |  | TP1 I2C clock signal | SPI2_CLK | UART2_RTS | I2C2_SCL |  | GPIO_7
21 | LCD Driver | LCD_BL_A |  | High-side current source for WLED |  |  |  | Vout=28V@two sink
22 |  | LCD_BL_K1 |  | WLED low-side current sink input, string 1 |  |  |  | 30mA sink current
23 |  | LCD_BL_K2 |  | WLED low-side current sink input, string 2 |  |  |  | 30mA sink current
24 |  | LCD_BL_K3 |  | WLED low-side current sink input, string 3 |  |  |  | 30mA sink current
25 |  | LCD_BL_K4 |  | WLED low-side current sink input, string 4 |  |  |  | 30mA sink current
115 | LCD 0 | DSI0_CLK_P |  | MIPI differential clock signal (plus) for primary LCD
116 |  | DSI0_CLK_N |  | MIPI differential clock signal (minus) for primary LCD
117 |  | DSI0_LN0_P |  | MIPI differential data signal (plus) of Lane 0 for primary LCD
118 |  | DSI0_LN0_N |  | MIPI differential data signal (minus) of Lane 0 for primary LCD
119 |  | DSI0_LN1_P |  | MIPI differential data signal (plus) of Lane 1 for primary LCD
120 |  | DSI0_LN1_N |  | MIPI differential data signal (minus) of Lane 1 for primary LCD
121 |  | DSI0_LN2_P |  | MIPI differential data signal (plus) of Lane 2 for primary LCD
122 |  | DSI0_LN2_N |  | MIPI differential data signal (minus) of Lane 2 for primary LCD
123 |  | DSI0_LN3_P |  | MIPI differential data signal (plus) of Lane 3 for primary LCD
124 |  | DSI0_LN3_N |  | MIPI differential data signal (minus) of Lane 3 for primary LCD
126 |  | LCD0_TE |  | Tearing effect signal for primary LCD |  |  |  |  | GPIO_24
127 |  | LCD0_RST | ► | Reset signal for for primary LCD |  |  |  |  | GPIO_61
102 | LDC 1 | DSI1_CLK_P |  | MIPI differential clock signal (plus) for secondary LCD
103 |  | DSI1_CLK_N |  | MIPI differential clock signal (minus) for secondary LCD
104 |  | DSI1_LN0_P |  | MIPI differential data signal (plus) of Lane 0 for secondary LCD
105 |  | DSI1_LN0_N |  | MIPI differential data signal (minus) of Lane 0 for secondary LCD
106 |  | DSI1_LN1_P |  | MIPI differential data signal (plus) of Lane 1 for secondary LCD
107 |  | DSI1_LN1_N |  | MIPI differential data signal (minus) of Lane 1 for secondary LCD
108 |  | DSI1_LN2_P |  | MIPI differential data signal (plus) of Lane 2 for secondary LCD
109 |  | DSI1_LN2_N |  | MIPI differential data signal (minus) of Lane 2 for secondary LCD
110 |  | DSI1_LN3_P |  | MIPI differential data signal (plus) of Lane 3 for secondary LCD
111 |  | DSI1_LN3_N |  | MIPI differential data signal (minus) of Lane 3 for secondary LCD
113 |  | LCD1_RST | ► | Reset signal for for seconday LCD | KEY_FOCUS |  |  |  | GPIO_87
114 |  | LCD1_TE | ► | Tearing effect signal for seconday LCD | PRI_MI2S_MCLK_A | SEC_MI2S_MCLK_A |  |  | GPIO_25
88 | Main Camera | CSI0_CLK_P |  | MIPI differential clock signal (plus) for primary camera
89 |  | CSI0_CLK_N |  | MIPI differential clock signal (minus) for primary camera
90 |  | CSI0_LN0_P |  | MIPI differential data signal (plus) of Lane 0 for primary camera
91 |  | CSI0_LN0_N |  | MIPI differential data signal (minus) of Lane 0 for primary camera
92 |  | CSI0_LN1_P |  | MIPI differential data signal (plus) of Lane 1 for primary camera
93 |  | CSI0_LN1_N |  | MIPI differential data signal (minus) of Lane 1 for primary camera
94 |  | CSI0_LN2_P |  | MIPI differential data signal (plus) of Lane 2 for primary camera
95 |  | CSI0_LN2_N |  | MIPI differential data signal (minus) of Lane 2 for primary camera
96 |  | CSI0_LN3_P |  | MIPI differential data signal (plus) of Lane 3 for primary camera
97 |  | CSI0_LN3_N |  | MIPI differential data signal (minus) of Lane 3 for primary camera
99 |  | MCAM_MCLK |  | Clock signal of primary camera | CAM_MCLK0 |  |  |  | GPIO_26
73 |  | MCAM_PWDN |  | Power down signal of primary camera | CAM1_STANDBY_N | GP_MN |  |  | GPIO_39
74 |  | MCAM_RST |  | Reset signal of primary camera | CAM1_RST_N |  |  |  | GPIO_40
77 | Sub Camera | CSI2_CLK_P |  | MIPI differential clock signal (plus) for secondary camera
78 |  | CSI2_CLK_N |  | MIPI differential clock signal (minus) for secondary camera
79 |  | CSI2_LN0_P |  | MIPI differential data signal (plus) of Lane 0 for secondary camera
80 |  | CSI2_LN0_N |  | MIPI differential data signal (minus) of Lane 0 for secondary camera
81 |  | CSI2_LN1_P |  | MIPI differential data signal (plus) of Lane 1 for secondary camera
82 |  | CSI2_LN1_N |  | MIPI differential data signal (minus) of Lane 1 for secondary camera
83 |  | CSI2_LN2_P |  | MIPI differential data signal (plus) of Lane 2 for secondary camera
84 |  | CSI2_LN2_N |  | MIPI differential data signal (minus) of Lane 2 for secondary camera
85 |  | CSI2_LN3_P |  | MIPI differential data signal (plus) of Lane 3 for secondary camera
86 |  | CSI2_LN3_N |  | MIPI differential data signal (minus) of Lane 3 for secondary camera
100 |  | SCAM_MCLK |  | Clock signal of secondary camera | CAM_MCLK1 |  |  |  | GPIO_27
71 |  | SCAM_PWDN | ► | Power down signal of secondary camera | CAM2_STANDBY_N |  |  |  | GPIO_130
72 |  | SCAM_RST | ► | Reset signal of secondary camera | CAM2_RST_N |  |  |  | GPIO_129
183 | Depth Camera | CSI1_CLK_P |  | MIPI differential clock signal (plus) for depth camera
184 |  | CSI1_CLK_N |  | MIPI differential clock signal (minus) for depth camera
185 |  | CSI1_LN0_P |  | MIPI differential data signal (plus) of Lane 0 for depth camera
186 |  | CSI1_LN0_N |  | MIPI differential data signal (minus) of Lane 0 for depth camera
187 |  | CSI1_LN1_P |  | MIPI differential data signal (plus) of Lane 1 for depth camera
188 |  | CSI1_LN1_N |  | MIPI differential data signal (minus) of Lane 1 for depth camera
189 |  | CSI1_LN2_P |  | MIPI differential data signal (plus) of Lane 2 for depth camera
190 |  | CSI1_LN2_N |  | MIPI differential data signal (minus) of Lane 2 for depth camera
191 |  | CSI1_LN3_P |  | MIPI differential data signal (plus) of Lane 3 for depth camera
192 |  | CSI1_LN3_N |  | MIPI differential data signal (minus) of Lane 3 for depth camera
194 |  | DCAM_MCLK | ► | Clock signal of depth camera | CAM_MCLK2 |  |  |  | GPIO_28
180 |  | DCAM_RST | ► | Reset signal of depth camera | CAM3_RST_N |  |  |  | GPIO_131
181 |  | DCAM_PWDN | ► | Power down signal of depth camera | CAM3_STANDBY_N |  |  |  | GPIO_132
236 |  | CAM4_MCLK |  | Clock signal for fourth camera |  |  |  |  | GPIO_128
75 | Camera I2C | CAM_I2C_SCL |  | I2C clock signals for primary and secondary cameras | CCI_I2C_SCL0 |  |  |  | GPIO_30
76 |  | CAM_I2C_SDA |  | I2C data signals for primary and secondary cameras | CCI_I2C_SDA0 |  |  |  | GPIO_29
196 |  | DCAM_I2C_SCL |  | I2C clock signal of depth camera | CCI_I2C_SCL1 |  |  |  | GPIO_32
197 |  | DCAM_I2C_SDA | ► | I2C data signal of depth camera | CCI_I2C_SDA1 |  |  |  | GPIO_31
26 | Flash | FLASH_LED1 |  | High-side current source for Flash/Torch lED1 anode |  |  |  | 1000mA@Flash and 200mA@TORCH
162 |  | FLASH_LED2 |  | High-side current source for Flash/Torch lED2 anode |  |  |  | 1000mA@Flash and 200mA@TORCH
146 | KEY | VOL_UP | ► | Volume up key signal |  |  |  |  | GPIO_85
147 |  | VOL_DOWN |  | Volume down key signal
39 |  | PWRKEY |  | Used for Power on/off the module |  |  |  | pull up to 1.8V internally.
152 | Analog input/output | PMU_MPP4 |  | PWM signal output
151 |  | PMU_MPP2 |  | General purpose ADC input pin
153 |  | PMI_MPP1 |  | General purpose ADC input pin
158 |  | PMI_MPP2 |  | General purpose current sink
164 |  | BAT_RBIAS |  | Dedicated voltage source for battery-related resistor networks
29 |  | BAT_THERM |  | Battery temperature input to ADC
17 |  | BAT_ID |  | Battery ID input to ADC
27 | Battery voltage sense | BAT_PLUS |  | Battery plus terminal sense input
28 |  | BAT_MINUS |  | Battery minus terminal sense input
36 |  | VBAT_SNS |  | Sensed battery voltage for charger circuits.
165 | Battery current sense | CS_PLUS |  | Current sense resistor plus side
166 |  | CS_MINUS |  | Current sense resistor minus side
129 | RF | ANT_WIFI/BT |  | BT/WiFi antenna interface
134 |  | ANT_GNSS |  | GNSS antenna interface
149 |  | ANT_DRX |  | Rx-diversity/MIMO antenna interface
19 |  | ANT_MAIN |  | Main antenna interface
5 | UART | UART2_TXD |  | UART2 (Debug UART) input and output | SPI2_MOSI | UART2_TXD |  |  | GPIO_4
6 |  | UART2_RXD |  |  | SPI2_MISO | UART2_RXD | LDO_EN |  | GPIO_5
7 |  | UART4_TXD |  | UART4 input and output | SPI4_MOSI | UART4_TXD |  |  | GPIO_12
8 |  | UART4_RXD | ► |  | SPI4_MISO | UART4_RXD |  |  | GPIO_13
198 |  | UART5_RXD | ► | UART5 input and output with hardware flow control | SPI5_MISO | UART5_RXD |  |  | GPIO_17
199 |  | UART5_TXD |  |  | SPI5_MOSI | UART5_TXD |  |  | GPIO_16
245 |  | UART5_RTS |  |  | SPI5_CLK | UART5_RTS | I2C5_SCL |  | GPIO_19
246 |  | UART5_CTS |  |  | SPI5_CS | UART5_CTS | I2C5_SDA |  | GPIO_18
58 | SPI | SPI_CS |  | BLSP6_SPI_CS_N | SPI6_CS | UART6_CTS | I2C6_SDA |  | GPIO_22
59 |  | SPI_CLK |  | BLSP6_SPI_CLK | SPI6_CLK | UART6_RTS | I2C6_SCL |  | GPIO_23
60 |  | SPI_MOSI |  | BLSP6_SPI_MOSI | SPI6_MOSI | UART6_TXD |  |  | GPIO_20
61 |  | SPI_MISO | ► | BLSP6_SPI_MISO | SPI6_MISO | UART6_RXD |  |  | GPIO_21
203 | FP_SPI | FP_SPI_CS |  | BLSP7_SP_CS_N,used for fingerprint sensor | MI2S_2_WS | I2C7_SDA | SPI7_CS |  | GPIO_136
249 |  | FP_SPI_MOSI | ► | BLSP7_SP_MOSI,used for fingerprint sensor | MI2S_2_D0 | SPI7_MOSI |  |  | GPIO_137
250 |  | FP_SPI_CLK |  | BLSP7_SP_CLK,used for fingerprint sensor | MI2S_2_SCK | I2C7_SCL | SPI7_CLK |  | GPIO_135
251 |  | FP_SPI_MISO | ► | BLSP7_SP_MISO,used for fingerprint sensor | MI2S_2_D1 | SPI7_MISO |  |  | GPIO_138
202 | GNSS_LNA_EN | GNSS_LNA_EN |  | External GNSS LNA enable signal |  |  |  |  | GPIO_116
131 | SENSOR_I2C | SENSOR_I2C_SCL |  | Sensor I2C clock signal | SPI4_CLK | UART4_RTS | I2C4_SCL |  | GPIO_15
132 |  | SENSOR_I2C_SDA |  | Sensor I2C data signal | SPI4_CS | UART4_CTS | I2C4_SDA |  | GPIO_14
248 | GPIO | GPIO_0 |  | General GPIO | SPI1_MOSI |  |  |  | GPIO_0
247 |  | GPIO_1 | ► | General GPIO | SPI1_MISO | SMB_INT |  |  | GPIO_1
201 |  | GPIO_2 |  | General GPIO | SPI1_CS | I2C1_SDA |  |  | GPIO_2
200 |  | GPIO_3 |  | General GPIO | SPI1_CLK | I2C1_SCL |  |  | GPIO_3
238 |  | GPIO_33 |  | General GPIO | CCI_TIMER0 | GP_CLK0_A |  |  | GPIO_33
237 |  | GPIO_36 | ► | General GPIO | CCI_TIMER3 | SPI1_CS2 | GP_CLK0_B |  | GPIO_36
252 |  | GPIO_42 | ► | General GPIO | ACCEL_INT |  |  |  | GPIO_42
253 |  | GPIO_43 | ► | General GPIO | ALSP_INT_N |  |  | 1.8V Power domain | GPIO_43
254 |  | GPIO_44 | ► | General GPIO | MAG_INT |  |  | 1.8V Power domain | GPIO_44
255 |  | GPIO_45 | ► | General GPIO | GYRO_INT | GP_PDM_1A |  |  | GPIO_45
234 |  | GPIO_66 |  | General GPIO | PRI_MI2S_MCLK_C | SEC_MI2S_MCLK_B | GP_PDM_0A |  | GPIO_66
232 |  | GPIO_89 |  | General GPIO | DMIC0_CLK | SPI7_CS1 | GP_PDM_1B |  | GPIO_89
231 |  | GPIO_90 | ► | General GPIO | DMIC0_DATA | SPI7_CS2 |  |  | GPIO_90
230 |  | GPIO_96 |  | General GPIO | WSA_EN | SPI8_MOSI |  |  | GPIO_96
229 |  | GPIO_97 | ► | General GPIO | WSA_INTR | SPI8_MISO |  |  | GPIO_97
177 |  | GPIO_98 |  | General GPIO | I2C8_SDA | SPI8_CS |  |  | GPIO_98
178 |  | GPIO_99 |  | General GPIO | I2C8_SCL | SPI8_CLK |  |  | GPIO_99
242 | GRFC | GPIO_105 |  |  | GRFC[5] |  |  |  | GRFC only used for RF Tuner
241 |  | GPIO_107 |  |  | GRFC[6]
211 | MESH | S2A |  | connect to S2B directly internal.
233 |  | S2B |  | connect to S2A directly internal.
57 | USB_BOOT | USB_BOOT | ► | Forced USB boot |  |  |  | 1.8V Power domain, pull up to LDO5 before power on will force system enter into emergency download mode. | GPIO_37
154、155、156、212-218、220、221、227、228、235、239、240、244 | RESERVED | RESERVED
3、4、18、20、31、34、35、40、43、47、56、62、87、98、101、112、125、128、130、133、135、148、150、159、163、170、173、176、182、193、195、219、225、243、257-323 | GND | GND